## RNExcel.csv
Issue Type | Module | Key | Release-note | IMS Case ID | Chips
Bug | mpls | SDK-312345 | In the previous release, shell command 'pp vis term' outputted 'internal error' for packet termination with format MPLSoUDPoIPv6oETH. In this release, the issue has been fixed. | CS00012256052 | 88480_B0, 88690_B0, 88800_A0
Bug | SOC | SDK-312287 | Interrupts: Updated interrupt IQM_DramDynSizeRollOver corrective handling to be "soft reset". | CS00012259798 | 88670_B0, 88680_A0
Bug | performance | SDK-309736 | LIF, Local outlif allocation performance: when there're no more cluster resources per a given phase (or for a phase which doesn't have clusters mapped to it at all), SDK uses the eedb banks for data entries. In certain scenarios, when allocating a lot of outlifs per this phase, a performance deterioration occurred during the allocation sequence. This commit fixes this issue | CS00012254738 | 88480_B0, 88690_B0, 88800_A0
Bug | tx | SDK-311060 | In the previous release, diag command "packet tx" had memory leak issue. If calling the command for many times, "packet memory allocation failed" error was observed. In this release, this issue has been fixed. | CS00012259053 | 88480_B0, 88690_B0, 88800_A0
Bug | L2 | SDK-310069 | GPON: In the previous release, GPON tunnel tag was incorrect when UDH was enabled. In this release, the issue has been fixed. | CS00012253698 | 88270_A0, 88470_B0, 88670_B0, 88680_A0
Bug | oam | SDK-310063 | PTP: In the previous, the lower fractional seconds field was not configured correctly when setting NTP TOD via API bcmOamControlNtpToD. In this release, this issue has been fixed. |  | 88270_A0, 88470_B0, 88670_B0
Bug | ptp | SDK-310059 | PTP: In the previous release, the nanoseconds of 1588/NTP TOD was not configured correctly via BCM API bcm_time_tod_set(). In this release, when setting 1588 TOD, the nanoseconds of TOD are configured directly. when setting NTP TOD, the nanoseconds of TOD are converted to fractional-seconds first and then configured. when getting NTP TOD, the returned nanoseconds is the result converted from fractional-seconds. |  | 88270_A0, 88470_B0, 88670_B0, 88680_A0
Bug | field | SDK-313345 | FIeld: For Field Groups size of double key, when calling API bcm_field_tcam_bank_evacuate() might cause temporary traffic miss relevant entries of the FG. This is now fixed and bcm_field_tcam_bank_evacuate() is now traffic safe |  | 88480_B0, 88690_B0, 88800_A0
Bug | mpls | SDK-307432 | MPLS: In the previous release, if calling bcm_mpls_tunnel_initiator_create() with num_labels=2 and l3_intf_id as LIF type, an error occurred. In this release, this issue has been fixed. | CS00012253535 | 88270_A0, 88470_B0, 88670_B0, 88680_A0
Bug | port | SDK-306634 | COSQ, Backward-Compatible change: When configuring PFC reception using API bcm_cosq_fc_path_add, only one PFC can be mapped to each Q-pair. If more than one PFC is mapped, only the highest one will have effect. A verification was added for this limitation. If it is required to map multiple PFCs to one Q-pair, flag BCM_COSQ_FC_PORT_OVER_PFC can be used, but a Generic PFC Bitmap resource will be consumed for each mapped Q-pair. |  | 88480_B0, 88690_B0, 88800_A0
Bug | acl | SDK-307259 | Field: Apptype configuration may not be correct when loading multiple units in parallel,which cause bcmFieldQualifyAppType to fail matching values in PMF. This is fixed. | CS00012254380 | 88480_B0, 88690_B0, 88800_A0
Bug | qos | SDK-307962 | QOS-ECN, Backward-Compatible change: In previous release, forward plus remarking only updated 6 bits DSCP field of IPv4 header in case ECN was disabled. In this release, forward plus remarking updates all 8 bits of IPv4.TOS by default. To keep ECN bits no changed, the egress_qos_model should be set to bcmQosEgressModelInitial. | CS00012249923 | 88480_B0, 88690_B0, 88800_A0
Bug | bfd | SDK-307901 | BFD: In the previous release, BFD init failed after calling bcm_bfd_detach() when SOC "bfd_ipv6_enable" enabled. In this release, this issue has been addressed. | CS00012251805 | 88670_B0
Bug | cosq | SDK-311089 | TX FIFO underrun at egress might occur in rare scenarios. The issue is now fixed. | CS00012186887 | 88480_B0, 88690_B0, 88800_A0
Bug | port | SDK-300758 | NIF: In previous release ILKN PRD drop counters (using bcm_stat_get) was counting only low priority traffic drops. From this release the ILKN PRD counters are counting both high and low priority traffic. Note: both high and low priority are counted together on the same counter. |  | 88480_B0, 88800_A0
Bug | port | SDK-301632 | "tm ingress prd show" diagnostics failed when a port with a header type of BCM_SWITCH_PORT_HEADER_TYPE_TDM_ETH exist. Issue is fixed. |  | 88480_B0, 88800_A0
Bug | fabric | SDK-305289 | When executing easy reload and device is with 0 links, the init fails. Issue is fixed. | CS00012249921 | 88790
Bug | fabric | SDK-294563 | Fabric: Previously if booted with serdes_qrtt_active=0 and then the links were probed dynamically by the user, FEC uncorrectable errors were observed on the probed links. This issue has been fixed. |  | 88790
Bug | ptp | SDK-309715 | Fixed the code to set etherType for IPv6 in usecase where dummy vlan tag is added |  | 88270_A0
Bug | mpls | SDK-303218 | In the previous release, CW.Flag of control word encapsulation was incorrect. It is configured by bcm_switch_control_set with switch control_type bcmSwitchMplsPWControlWord In this release, this issue has been fixed. |  | 88480_B0, 88800_A0
Bug | oam | SDK-303204 | OAM: In the previous release, for ERPS DMAC 01-19-a7-00-00-xx, OAM packet was not identified as OAM packet if MDL does not mat 3 DMAC LSB bits. In this release, this is fixed. This can be enabled through the OAM control type "bcmOamControlEthDmacMdlMatchCheck". Enabling this takes up 42 entries in the OAM small TCAM bank (shared with field processor). | https://brcmsemiconductor-csm-int.wolkenservicedesk.com/wolken/esd/case-view?caseId=CS00012249468 | 88480_B0, 88690_B0, 88800_A0
Bug | stat | SDK-300568 | COSQ-Diagnostics: In previous release, the CGM counters under 'diag counter g' were always zero after running 'tm ing rate cgm'. In this release, it has been fixed. | CS00012247377 | 88480_B0, 88690_B0, 88800_A0
Bug | mpls | SDK-301237 | LIF: bcm_port_wide_data_set for tunnel and pwe didn't return error. |  | 88690_B0
Bug | mpls | SDK-308374 | MPLS: In the previous release, ENoIPvX-MC packet could not be recognized correctly. In this release, this issue has been fixed. | CS00012245749 | 88270_A0, 88470_B0, 88670_B0, 88680_A0
Bug | bfd | SDK-307780 | SBFD: In the previous release, SBFD reflector discriminator range was set to constant value along with other endpoints. In this release, SBFD reflector discriminator can be configured to any value. (e.g., System-ID, Router-ID, IP address) | CS00012248686 | 88480_B0, 88690_B0, 88800_A0
Bug | L3 | SDK-305845 | L3 Route: In rare cases, when prefixes with length <= 8 are added to KAPS, an assert may be hit in the file kaps_fib_cmn_prefix.c that indicates invalid prefix length and resulting in a crash. This problem has now been fixed |  | 88270_A0, 88470_B0, 88480_B0, 88670_B0, 88680_A0, 88690_B0, 88800_A0
Bug | L3 | SDK-307094 | Tunnel: bcm_swtch_control_get with type bcmSwitchTunnelRouteDisable didn't present the correct configuration in case of calling get API before configuring it with bcm_swtch_control_set API. This is now fixed, and the correct configuration is returned in any case. |  | 88480_B0, 88690_B0, 88800_A0
Bug | port | SDK-305601 | In previous releases, calling bcm_port_ifg_set() to set IPG on NIF port caused the system crashed. In this release, it has been fixed. |  | 88480_B0, 88690_B0, 88800_A0
Bug | oam | SDK-307707 | Memory leak in OAMP interrupt handling mechanism. This is now fixed. | CS00012255027 | 88480_B0, 88690_B0, 88800_A0
Bug | L2 | SDK-303061 | INIT: In the previous release, Initialization would fail when init sequence runs without configuring "appl_enable_sys_device.BCM8869X=1" after default config.bcm is loaded. The failure occurs during L2 reference code initiation. In this release, this issue has been fixed. | CS00012248910 | 88480_B0, 88690_B0, 88800_A0
Bug | qos | SDK-303163 | In previous release, wrong egress PCP VLAN map id and flags are returned when getting all allocated QOS profile via API bcm_qos_map_multi_get(). This release fixed the issue. | CS00012249409 | 88270_A0, 88470_B0, 88670_B0, 88680_A0
Bug | SRv6 | SDK-301867 | SRv6 termination: SRv6 extended-termination process, might lead to a wrong behaviour, in case the routed_learning feature was enabled with bcm_switch_control_set(), type= bcmSwitchL3RoutedLearn. This is now fixed | CS00012248511 | 88480_B0, 88690_B0, 88800_A0
Bug | L2 | SDK-300483 | PON: In the previous release, the width of PON_TAG_PON_SubPort_ID was 3 bits. PON subport ID only supported 0 to 7. In this release, this issue has been addressed. PON_TAG_PON_SubPort_ID supports 0 to 15. |  | 88480_B0, 88690_B0, 88800_A0
Bug | L3 | SDK-305103 | L3: In the previous release, bcm_l3_host_traverse() failed when a mac-based VLAN entry was added. In this release, the issue has been fixed. | CS00012251271 | 88270_A0, 88470_B0, 88670_B0, 88680_A0
Bug | port | SDK-301027 | Diagnostics: In previous release, bcm shell command "nif flr" returned an error if the flr timeout was set to 75ms for a port. This issue has been fixed from this release. |  | 88480_B0, 88690_B0, 88800_A0
Bug | LED | SDK-299509 | In previous releases, the speed of 'led status' wasn't displayed accurately. In this release, it was displayed more accurate as below. 00 = 10 Mbps 01 = 100 Mbps 10 = 1000 Mbps 11 = 2.5G and up | CS00012244024 | 88270_A0, 88470_B0, 88670_B0, 88680_A0
Bug | bfd | SDK-294312 | Seamless BFD initiator and Seamless BFD reflector wasn't able to work at the same time. This was because one UDP-source was defined for both. In the latest version this was fixed. | CS00012238242 | 88480_B0, 88690_B0, 88800_A0
Bug | field | SDK-298179 | IPv6-Extension: bcmRxTrapTerminatedHeaderSizeErr trap gets invoked when 3 lsbs of IPv6 1st extension "Extension Header Length" equal 0x7. i.e. when header extension length one of {64B, 192B, 320B...) trap will be erroneously invoked, when its expected that only IPV6_2ND_ADD_HEADER_IPV6_EH_BIGGER_THAN_64 layer record will be mentioned. Furthermore when header extension length is exactly 64B, trap is invoked but IPV6_2ND_ADD_HEADER_IPV6_EH_BIGGER_THAN_64 is not mentioned. This is now fixed, trap no longer triggered for those sizes and only IPV6_2ND_ADD_HEADER_IPV6_EH_BIGGER_THAN_64 remain. | CS00012244037 | 88480_B0, 88690_B0, 88800_A0
Bug | vlan | SDK-304005 | VLAN: In the previous release, bcm_vlan_port_find() couldn't retrieve flags2 BCM_VLAN_PORT_FLAGS2_OAM_TRUNK_MEMBER if the AC was created by bcm_vlan_port_create() with this flags2. In this release, the issue has been fixed. |  | 88480_B0, 88690_B0, 88800_A0
Bug | vswitch | SDK-300250 | VLAN: When moving In-AC (VLAN-Port) from P2P to MP (by calling bcm_vswitch_cross_connect_delete), Traffic pass on that In-AC will go to VSI 0 which is constantly set with an invalid flow (BLACK_HOLE). There is no option to configure VSI 0 with an unknown destination and change this behavior. The issue is now fixed by configuring VSI 0 by calling bcm_vlan_control_vlan_set() with flags2 BCM_VLAN_FLAGS2_UNKNOWN_DEST. |  | 88480_B0, 88690_B0, 88800_A0
Bug | mcast | SDK-302778 | COSQ: multicast_nbr_full_dbuff = JERICHO_INIT_FMC_64_REP_512K_DBUFF_MODE mode might trigger IQM_RST_USCNT_ERR interrupt. This is now fixed. |  | 88670_B0, 88680_A0
Bug | L3 | SDK-296728 | L3: minor improvement for L3 Route APIs | CS00012241347 | 88480_B0, 88690_B0, 88800_A0
Bug | port | SDK-299582 | NIF: For ILKN-ELK port, bcm_port_enable_get for disabled port with phy loopback will return wrong result. This issue is fixed. |  | 88480_B0, 88690_B0, 88800_A0
Bug | oam | SDK-292987 | Clean up functions default configurations were added to example cints OAM and BFD. bfd_default_cleanup() in BFD and oam_default_cleanup() in OAM were added. |  | 88480_B0, 88690_B0, 88800_A0
Bug | field | SDK-301495 | Field: bcmFieldQualifyVlanPriCfi reads wrong bits of the vlan header. This is now fixed. |  | 88480_B0, 88690_B0, 88800_A0
Bug | CMICX | SDK-294848 | TX: in the previous release, kernel panics and bus error might happen when TX_REQ_SEQ_EN is not set to 0. In this release, this issue has been fixed. | CS00012239689 | 88690_B0, 88790_A0
Bug | vxlan | SDK-297089 | Field-Processor, Backward-Compatible change: When a packet has a TCP header, the next field layer offset (unknown layer) is no longer valid. This means that any Field-Processor application that used negative offset from unknown layer to retrieve TCP fields cannot be used anymore. With this change, the following cases were handled: 1. header_size_err trap is no longer raised for a TCP packet that exceeds size limit. 2. TCP with options - its size is no longer calculated, up until this release it was calculated wrongly. Note: It's the user responsibility to check whether the data accessed inside the TCP header is in-bound, otherwise unexpected behavior can occur. | CS00012240009 | 88480_B0, 88690_B0, 88800_A0
Bug | L2 | SDK-296651 | PON: In the previous release, if replacing the DSCP remarking FEC pointer from data entry to normal AC entry by calling bcm_l3_egress_create() with encap_id is normal AC pointer, the learned gport became a incorrect non-forwarding group gport. In this release, the issue has been fixed. | CS00012240981 | 88270_A0, 88470_B0, 88670_B0, 88680_A0
Bug | mpls | SDK-296515 | MPLS: In a multi-device and distribute system, the packet could arrive at the egress device and get encapsulated with unexpected data because the OutLIF of the egress device maybe allocated in the GLEM but points to an uninitialized EEDB data. In this release, this issue has been fixed by installing GLEM entry after EEDB entry is ready. | CS00012238393 | 88670_B0, 88680_A0
Bug | SOC | SDK-300863 | Port: When disabling a port (bcm_port_enable_set API) under high traffic it is possible that a polling error may occur. The issue was resolved. | CS00012247756 | 88480_B0, 88690_B0, 88800_A0
Bug | mpls | SDK-298613 | Tunnel: Trying to get BCM_L3_INGRESS_MPLS_INTF_NAMESPACE for MPLS Tunnel, using bcm_l3_ingress_get() returns an error. This is now fixed |  | 88480_B0, 88690_B0, 88800_A0
Bug | SOC | SDK-307104 | Previously, "DEviceReset 0x40 4" command (a.k.a "DEviceReset ACCessOnly") was ignoring SOC properties that were added after attach. With this fix this command is now reload the soc properties that were added after attach, for example, by using "config add" command. |  | 88790
Bug | L2 | SDK-306991 | PON: In the previous release, bcm_l3_source_bind_enable_set() failed for In-AC (VLAN-Port) Cross-Connect. In this release, this issue has been fixed. | CS00012253689 | 88480_B0, 88690_B0, 88800_A0
Bug | cosq | SDK-307539 | COSQ-ING: When default reduced priority group lane is changed with reduced_priority_groups_lane SOC property, there was an issue when allocating the last VSQ F id available. This was fixed. |  | 88800_A0
Bug | SDK | SDK-308256 | INIT: Fixed a potential memory overflow during Field Processor init that could lead to a segmentation fault when compiling or loading without warmboot support. | CS00012255123 | 88480_B0, 88690_B0, 88800_A0
Bug | trunk | SDK-306387 | Field: bcmPortClassFieldEgressPacketProcessingPort does not take effect for all ports that were added to trunk after setting the value. This is fixed | CS00012250482 | 88480_B0, 88690_B0, 88800_A0
Bug | RX | SDK-306161 | RX, Backward-Compatible change: In the previous release, when multiple RX callbacks were registered via API bcm_rx_queue_register() with different cos values, only the RX callback registered with cos value 0 was called. In this release, the RX callbacks registered via API bcm_rx_queue_register() are called per VLAN.PCP. | CS00012252409 | 88480_B0, 88690_B0, 88800_A0
Bug | bfd | SDK-306138 | SBFD: In the previous release, SBFD reflector discriminator range was set to constant value along with other endpoints. In this release, SBFD reflector discriminator can be configured to any value. (e.g., System-ID, Router-ID, IP address) | CS00012248686 | 88270_A0, 88470_B0, 88670_B0, 88680_A0
Bug | mim | SDK-306442 | MIM: In previous releases, in compatible IPMC over Mac-in-Mac termination case, the learned L2 entry might be built with the MIM header instead of the custom link layer header. In this release, this issue has been fixed. | CS00012250544 | 88270_A0, 88470_B0, 88670_B0, 88680_A0
Bug | debug | SDK-312433 | Diagnostics-PP: In the previous release, diag command "pp vis ppi" could parse packet structure under IOP mode. In this release, this support has been added. | CS00012259964 | 88690_B0, 88800_A0
Bug | Tunnel | SDK-299944 | IP tunnel with Geneve6 roo - Sending packet with Geneve6 roo tunnel, which are expected to be terminated, are dropped instead, this issue fixed by updating the relevant context properties |  | 88480_B0, 88690_B0, 88800_A0
Bug | counter | SDK-304996 | Fixed a potential "INTERNAL ERROR" in BCM SDK's counter thread that is caused by a race condition with an API call on the customer's configuration thread. |  | 88480_B0, 88690_B0, 88790_A0, 88800_A0
Bug | L3 | SDK-304887 | L3 Routed Learning: When enabling IPv4 routed learning feature, with: bcm_switch_control_set() type=bcmSwitchL3RoutedLearn arg= BCM_SWITCH_CONTROL_L3_LEARN_IPV4_UC or BCM_SWITCH_CONTROL_L3_LEARN_IPV4_MC It also blocks IPv6 host entries insertion. (Vice versa regarding IPv6 routed learning and IPv4 host insertion) This is now fixed, and IPv4 and IPv6 are not coupled anymore. |  | 88480_B0, 88690_B0, 88800_A0
Bug | CLI | SDK-281748 | Signal parsing in IOP (JR1-system-headers-mode): When reading the signal layer_protocols of an ITMH injection packet, some of the layers protocols might not be present correctly. In addition, some errors might be printed to the screen. This is now fixed |  | 88690_B0, 88800_A0
Bug | qos | SDK-304800 | In previous release, bcm_qos_map_id_get_by_profile() couldn't get encoded ingress PHB or Remark opcode, even with both BCM_QOS_MAP_PHB and BCM_QOS_MAP_REMARK flags set. In this release, this issue has been fixed. Ingress PHB or Remark opcode can be get correctly via corresponding flag. | CS00012250713 | 88480_B0, 88690_B0, 88800_A0
Bug | oam | SDK-304702 | OAM: In this release flag BCM_OAM_ACTION_NONE is defined for API bcm_oam_profile_action_set(). When this flag is set, destination should be set to invalid and no action will be taken on OAM packets for that key. This may be required for injected Up MEP packets that may be trapped on the egress by another MEP (on the same device). | CS00012251426 | 88480_B0, 88690_B0, 88800_A0
Bug | port | SDK-304674 | NIF: When ELK-ILKN is disabled with active loopback, it cannot be enabled. This issue is fixed. |  | 88480_B0, 88690_B0, 88800_A0
Bug | port | SDK-304102 | In the previews release, "show unit <unit number>" display wrong minimum value for port type. In this release, the issue is fixed. | CS00012249958 | 88480_B0, 88690_B0, 88800_A0
Bug | mpls | SDK-306532 | MPLS and VPLS termination: when calling bcm_switch_control_set() with bcmSwitchMplsLastTermMode in order to disable MPLS/VPLS termination in last VT stage, it works correctly only in case that the prior VTT stages handled MPLS termination. In case the previous VTT stages processed other headers, like IPv6 Tunnel termination, last VT stage is still preforming MPLS-TT procedure. This is now fixed, and there should no be any MPLS-TT procedure in last VT stage in case of setting the switch control. |  | 88480_B0, 88690_B0, 88800_A0
Bug | tm | SDK-297852 | COSQ-ING: By default, when queue is in SRAM-to-DRAM state, IPS backoff thresholds are ignored. It might cause credit overflow, and as a result triggering IPS credit overflow interrupt. The default behavior is changed to avoid ignoring IPS backoff in SRAM-to-DRAM state. |  | 88270_A0, 88470_B0
Bug | tm | SDK-301002 | COSQ: Scheduler flow shaper accuracy was improved for rates below 1000kbps (API bcm_cosq_gport_bandwidth_set). | CS00012247474 | 88480_B0, 88690_B0, 88800_A0
Bug | ecn | SDK-302975 | In the previous release, ECN couldn't be enabled on IP tunnel in VxLAN ROO termination scenario. In this release, this issue has been fixed. |  | 88480_B0, 88690_B0, 88800_A0
Bug | vlan | SDK-304017 | VLAN: In the previous release, inLIF profile was not cleared when the inLIF was replaced from non BCM_VLAN_PORT_FLAGS2_OAM_TRUNK_MEMBER to BCM_VLAN_PORT_FLAGS2_OAM_TRUNK_MEMBER. In this release, the issue has been fixed. |  | 88480_B0, 88690_B0, 88800_A0
Bug | port | SDK-307866 | Interface offset returned by bcm_port_get was correct for NIF and RCY types only. Fixed for all port types |  | 88480_B0, 88690_B0, 88800_A0
Bug | port | SDK-307634 | bcm_port_remove API didn't verify input flags. Invalid flag were ignored instead of returning error. This issue is fixed. |  | 88480_B0, 88690_B0, 88800_A0
Bug | oam | SDK-298189 | OAM: in previous release, when CCM hits one MEP with passive match in ingress and hits the other MEP with active match in egress, CCM may behave abnormally. In this release, support for this scenario is added. | CS00012243753 | 88800_A0
Bug | INT | SDK-293997 | IPT packet encapsulation fixed. When using IPT profile 1 (typically by field processor, using the action bcmFieldActionIPTProfile), incorrectly added bytes were removed from packet. | CS00012238127 | 88480_B0, 88690_B0, 88800_A0
Bug | ptp | SDK-304941 | This issue was due to the change made in SDK-248248, where the loss announce flag was set on unavail event. The code is fixed to set loss announce flag based announce timeouts. | CS00012211289 | 88470_B0
Bug | BDE | SDK-308196 | BDE: Fixed a bug in the BDE Linux kernel mode sample implementation, when using the himem option to allocate the DMA buffer pool, and controlling multiple devices. In most build configurations this would cause the BDE's linux-kernel-bde.ko kernel module to fault. | CS00012254129 | 88480_B0, 88690_B0, 88800_A0
Bug | cosq | SDK-310731 | COSQ: If default TC profile is changed using bcm_cosq_mapping_set() API, then when VOQ is deleted, its TC profile was set to 1-to-1 profile instead of the default profile. The implication of it is either 1 additional profile is wasted, or VOQ delete API will fail if no free profile. This was fixed. |  | 88480_B0, 88690_B0, 88800_A0
Bug | link | SDK-309778 | Linkscan: bcm_linkscan_mode_set validity check is wrong, and API might crash, if called with gport as an input. This issue is fixed. |  | 88480_B0, 88690_B0, 88800_A0
Bug | counter | SDK-309046 | In previous releases, MIB counter wouldn't work normally if table DMA or tslam DMA was disabled. In this release, it has been fixed. |  | 88480_B0, 88690_B0, 88800_A0
Bug | L2 | SDK-309360 | MACT Learning: When a MACT SA lookup results in "transplant" command, for which the existing entry's strength is higher than the learned entry's strength, "Transplant With Learn Strength weaker" trap is triggered. Packets used to be trapped with this trap, even if they didn't attempt learning, i.e. learning was disabled for those packets. This is fixed now. "Transplant With Learn Strength weaker" trap is no longer triggered for packets that are not enabled for learning. |  | 88480_B0, 88690_B0, 88800_A0
Bug | ESM | SDK-298557 | KBP: Added an option to run customer registered hard rest callback when KBP soft reset KBP failed. The option is controlled by soc property 'custom_feature_hard_reset_after_kbp_soft_reset_fail' and default is disabled. |  | 88480_B0, 88690_B0, 88800_A0
Bug | RX | SDK-300407 | Trap: Resolved ETPP snoop action profile print included trap_id which is not related and hence removed In case of OAM packet with no ETPP trap configured, 'trap last info' command failed, this is now fixed |  | 88480_B0, 88690_B0, 88800_A0
Bug | port | SDK-298008 | NIF-MIB, Backward-Compatible change: In previous releases, below counter types counted both received and transmitted packets/octets. It didn't comply with RFC 1757 in which only received packets/octets should be counted. From this release, it has been fixed. snmpEtherStatsOctets snmpEtherStatsPkts snmpEtherStatsBroadcastPkts snmpEtherStatsMulticastPkts snmpEtherStatsOversizePkts snmpEtherStatsPkts64Octets snmpEtherStatsPkts65to127Octets snmpEtherStatsPkts128to255Octets snmpEtherStatsPkts256to511Octets snmpEtherStatsPkts512to1023Octets snmpEtherStatsPkts1024to1518Octets |  | 88270_A0, 88470_B0, 88480_B0, 88670_B0, 88680_A0, 88690_B0, 88800_A0
Bug | L3 | SDK-309103 | packets with GRE/UDPoIP tunnels that exceed 40B IP layer size when collapsed at parsing, causing the packet to be wrongly rebuilt at the ETPP block, all bytes above 40 are removed from the packet. This is now fixed. | CS00012256883 | 88480_B0, 88690_B0, 88800_A0
Bug | vxlan | SDK-311874 | VxLAN: In the previous release, if the VxLAN header was terminated, the inner ethernet header couldn't be parsed due to the TPID setting of IP tunnel LIF was not supported. In this release, the issue has been fixed. | CS00012248471 | 88270_A0, 88470_B0, 88670_B0, 88680_A0
Bug | L2 | SDK-307284 | FEC/ECMP: Additional validation was added for cases where a FEC or ECMP is used as a destination for cross connect. The ID must be in the valid range and should be allocated beforehand. | CS00012254330 | 88480_B0, 88690_B0, 88800_A0
Bug | oam | SDK-304238 | OAM: In previous release, PP port on PTCH of injected OAM packet from OAMP for down MEP was always set to 0. This may lead to unexpected results in case other port with PP port 0 was configured. In this release, the PP port is set to the actual PP port of the OAMP port. |  | 88480_B0, 88690_B0, 88800_A0
Bug | oam | SDK-296747 | OAM: in previous release, OAM packets with MEL 0 might be wrongly trapped by the BFD endpoint, if OAM packet enter the In LIF, where a BFD classified by LIF was created. In this release, the issue is addressed. New API profile_id in bcm_bfd_endpoint_info_s is introduced for fixing this issue. How to use the new API: Step 1. User create a new action profile by calling API bcm_oam_profile_create(), then a new OAM profile ID is allocated Step 2. User create a bfd endpoint by calling API bcm_bfd_endpoint_create() with setting profile_id in bcm_bfd_endpoint_info_s to profile ID in Step 1. | CS00012241591 | 88480_B0, 88690_B0, 88800_A0
Bug | bfd | SDK-301997 | In previous release, setting MSB of local discriminator for MPLS BFD was not supported. The issue is addressed from this release. | CS00012240691 | 88480_B0, 88690_B0, 88800_A0
Bug | cosq | SDK-298421 | COSQ: Using bcm_cosq_gport_color_size_set with flag BCM_COSQ_GPORT_SIZE_COLOR_SYSTEM_RED when ingress_congestion_management_guarantee_mode is set to STRICT was failing. This was fixed. | CS00012242186 | 88270_A0, 88470_B0
Bug | cosq | SDK-291022 | COSQ-ING: When working in OCB only mode, occupied-dynamic-words threshold wasn't set correctly, which cause OCB to be not fully utilized. This was fixed. | CS00012233387 | 88670_B0, 88680_A0
Bug | oam | SDK-307115 | In previous release, MY_CFM_MAC Range doesn't accept all MEP MAC address as zero (1 byte LSB is ignored, only take 5 bytes MSB zero as prefix) with flag BCM_L2_STATION_OAM_RANGE. This issue has been fixed | CS00012254106 | 88480_B0, 88800_A0
Bug | oam | SDK-311207 | In previous release, BHH MPLS OAM is wrongly identified even if BOS as label was not terminated. This issue has been fixed. | CS00012258165 | 88480_B0, 88690_B0, 88800_A0
Bug | acl | SDK-302978 | In the previous release, ePMF qualifier bcmFieldQualifyDstClassField and bcmFieldQualifySrcClassField couldn't work when OTSH existed. In this release, this issue has been fixed. |  | 88670_B0, 88680_A0
Bug | vswitch | SDK-293399 | VSWITCH: In the previous release, if the first gport in cross connect was an extender port AC, bcm_vswitch_cross_connect_add() returned a BSL error. In this release, this issue has been fixed. |  | 88480_B0, 88690_B0, 88800_A0
Bug | oam | SDK-300380 | TWAMP, Backward-Compatible change: In the previous release, TWAMP TX used the ingress TOD for the timestamp(OAM-UP-MEP). But the time stamped at the ingress caused negative/high difference between consecutive packets. It has been fixed by using the OAM-DOWN-MEP which uses the egress TOD for the timestamp. User needs to update its FIeld Application for TWAMP TX to align that. The Field action bcmFieldActionOam value needs to move from UP-Mep (1) to Down-Mep (0). See cint_dnx_twamp_field.c for more details. |  | 88480_B0, 88690_B0, 88800_A0
Bug | oam | SDK-297446 | OAM: in previous release, signal detect bit were stamped in wrong position of injected CCM packets with inter-op mode. The issue is addressed in this release. | CS00012237160 | 88690_B0, 88800_A0
Bug | CINT | SDK-306250 | CPU-PKT: In the previous release, the error message "dimensions exceed limit" was returned when calling API bcm_pkt_blk_alloc() in CINT. In this release, this issue has been fixed. | CS00012252596 | 88480_B0, 88690_B0, 88800_A0
Bug | port | SDK-297820 | Linkscan: When some fabric quads were not enabled, HW linkscan configuration on fabric ports might cause the performancedegradation on sbus operation. In this release, this issue is fixed. | CS00012243178 | 88690_B0, 88790, 88800_A0
Bug | udf | SDK-313415 | Flow - added new validation that common fields L2_INGRESS_INFO and L3_INGRESS_INFO are not cleared. An attempt to clear one of these fields will result in error. If clear is required, user should set the required field to the default values instead. |  | 88480_B0, 88690_B0, 88800_A0
Bug | fabric | SDK-310377 | Fabric: When booting without the fabric_connect_mode property the device would still probe fabric links, but the fabric is not fully configured and therefore not guaranteed to be operational. The issue is now fixed by changing the default fabric_connect_mode to SINGLE_FAP. |  | 88690_B0, 88800_A0
Bug | RX | SDK-309800 | Trap: bcm_rx_trap_type_destroy didn't free trap_id resource for OAMP ingress traps, this is now fixed |  | 88480_B0, 88690_B0, 88800_A0
Bug | SOC | SDK-299676 | Access: Add support for iproc block to the following diag commands: g * debug g block iproc | CS00012245703 | 88480_B0, 88690_B0, 88800_A0
Bug | vxlan | SDK-306104 | VXLAN - in the following sequence: create ip tunnel via bcm_tunnel_terminator_create(), followed by bcm_vxlan_port_add(). After that, performing bcm_vxlan_port_delete() is expected to restore the tunnel configuration like it was before bcm_vxlan_port_add(), but does not. Fixed settings to allow bcm_vxlan_port_delete() to perform delete operation correctly. |  | 88480_B0, 88690_B0, 88800_A0
Bug | vxlan | SDK-291329 | VxLAN - bcm_vxlan_port_delete returns wrong error code (INTERNAL) in case invalid vxlan_port_id. issue fixed and nowk it returns NOT_FOUND |  | 88480_B0, 88690_B0, 88800_A0
Bug | stat | SDK-307379 | There was an issue of inaccuracy of the CRPS counters in high rate updating (when evicted counters values are above 2^16). This was relevant for the following counter-format-types: bcmStatCounterFormatMaxSize, bcmStatCounterFormatDoubleBytes, bcmStatCounterForatDoublePackets, bcmStatCounterFormatSlimPackets Issue is fixed. |  | 88480_B0, 88690_B0, 88800_A0
Bug | vlan | SDK-292113 | Diagnostics: The diag command "vlan show" didn't dump VLAN information for ports that are part of trunk. It is fixed in this release. |  | 88480_B0, 88690_B0, 88800_A0
Bug | cosq | SDK-300428 | When working with full PPS traffic drop might occur on some traffic scenarios. Issue resolved. | CS00012213669 | 88480_B0, 88690_B0, 88800_A0
Bug | mpls | SDK-312784 | ROO: in previous releases, the Routing Over Overlay might hit DSCP preserve egress program unexpectedly. In this release, this issue has been fixed. | CS00012259153 | 88670_A0
Bug | port | SDK-312932 | In the previous release, bcm_stat_clear() didn't clear statistics snmpIfInUcastPkts/snmpIfInOctets of CPU ports. In this release, this issue has been fixed. | CS00012260642 | 88480_B0, 88690_B0, 88800_A0
Bug | oam | SDK-309327 | OAM: Egress VLAN Editing doesn't work for trapped DM packets to remote CPU. The issue is addressed in this release. |  | 88480_B0, 88690_B0, 88800_A0
Bug | oam | SDK-307598 | OAM, Backward-Compatible change: injected packet Y1711-DM and Y1711-LM from remote CPU wrongly increased OAM counter. The issue is addressed from this release. From this release, injected DM packets with 1588 over MPLS-TP doesn't increment LM counter In previous, it could be control by calling API bcm_oam_profile_action_set() with reserved egress acc profile based on DM opcode. custom_feature_oam_y1711_enable is added for enabling injected y1711-DM with LM-disabled from remote CPU increase low-level OAM counter. Please note: When custom_feature_oam_y1711_enable is set, the device only supports 1588 timestamp for injected MPLS DM packet. | CS00012252671 | 88480_B0, 88800_A0
Bug | stat | SDK-280359 | Tm ingress compensation diagnostic doesn't support the use of BCM_CORE_ALL. This fix changes the diag to print the Header Truncate compensation per core for CRPS/STIF. |  | 88690_B0
Bug | field | SDK-305806 | "field qual" diag can print error messages (with no error). This is fixed. |  | 88480_B0, 88690_B0, 88800_A0
Bug | field | SDK-313322 | Field: Flushing the hitibt for one entry (bcm_field_entry_hit_flush()) can flush it for another. This is fixed. |  | 88480_B0, 88800_A0
Bug | field | SDK-309601 | Field: Using bcm_field_entry_hit_flush() with flag BCM_FIELD_ENTRY_HIT_FLUSH_ALL only deletes hit bit for currently existing entries. All entries are now deleted. |  | 88480_B0, 88690_B0, 88800_A0
Bug | field | SDK-298540 | Field: Using a specific layer record qualifiers in bcm_field_presel_set() with a mask too big can result in qualifying on unwanted things. This is fixed by restricting mask size by qual size. |  | 88480_B0, 88690_B0, 88800_A0
Bug | field | SDK-297759 | bcm_field_presel_get() for stage bcmFieldStageExternal (or 'field context info' diag in the presence of external stage presels) causes buffer overflow, which might fail the API/diag. This is now fixed |  | 88480_B0, 88690_B0, 88800_A0
Bug | field | SDK-297738 | Field: Make presel get succeed to return bcmFieldQualifyVlanFormat and not bcmFieldQualifyVlanFormatRaw when using bcmTagStructTypeSPrioTag. |  | 88480_B0, 88690_B0, 88800_A0
Bug | field | SDK-295091 | bcmFieldQualifyInVportClass and bcmFieldQualifyVPortRangeCheck don't show input_arg in diag 'field context list'. This is fixed. |  | 88480_B0, 88690_B0, 88800_A0
Bug | port | SDK-293441 | Port-PP: bcm_switch_control_indexed_port_set with bcmSwitchPortHeaderType and direction OUT did not allow changing the port header type in case the port is configured to skip the first header. Now this is fixed. |  | 88480_B0, 88690_B0, 88800_A0
Bug | port | SDK-295212 | PP-Port: bcm_port_control_set with bcmPortControlFirstHeaderSize and bcmPortControlFirstHeaderSizeAfterInjected did not clear configuration correctly, so in case having some port configuration, then adding skipped bytes, and clearing them, the port configuration was changed comparing to its initial value (before calling the header_skip APIs). This is now fixed |  | 88480_B0, 88690_B0, 88800_A0
Bug | port | SDK-293020 | Port: bcm_switch_control_indexed_port_get with key.type bcmSwitchPortHeaderType did not support BCM_SWITCH_PORT_HEADER_TYPE_TM for direction both in case of trunk_gport. Now this is fixed. |  | 88480_B0, 88800_A0
Bug | debug | SDK-298562 | Debug: When dumping the LLR_CONTEXT_SELECTION table, it present a wrong information. The bug is in the presentation only, the table itself is configured correctly. This is now fixed. |  | 88480_B0, 88690_B0, 88800_A0
Bug | fabric | SDK-284863 | MESH init was failing when enabling control cells with bcm_fabric_control_set(bcmFabricControlCellsEnable) and the previously configured MESH topology didn't include all enabled links on the device. This issue is fixed. |  | 88690_B0, 88800_A0
Bug | INT | SDK-298662 | In the previous release, egress sFLOW CINT didn't have the eventor support. In this release, this issue has been fixed. | CS00012243004 | 88480_B0, 88690_B0, 88800_A0
Bug | vlan | SDK-287918 | PON: in the previous release, PON DTC LIFs could not be created with wide data and protection. In this release, it has been fixed. |  | 88480_B0, 88800_A0
Bug | vlan | SDK-291702 | PON: in the previous release, calling bcmPortControlPONEnable with STIF port, BCM_E_INTERNAL was returned, instead of BCM_E_PARAM. In this release, this issue has been fixed. |  | 88480_B0, 88690_B0, 88800_A0
Bug | oam | SDK-286509 | OAM Reflector: In the current release, the ETPP CRPS packet size counter may be 2 Bytes less than actual size. This is now fixed. |  | 88480_B0, 88690_B0, 88800_A0
Bug | bfd | SDK-286292 | In the previous release, injected BFD over SRv6 with T.Insert doesn't work. In this release, the issue is addressed. IP-BFD, Backward-Compatible change: In the previous releases, the NWK-QOS (Network-QOS) and Initial-TTL were always constant in the case of injected IP-BFD packets. NWK-QOS was set according to bcmOamControlOampInjectedNetworkQos (by default 255) and Initial-TTL was set to 0xFF. From this release, the NWK-QOS is inherited from IPv4.TOS/IPv6.TC header and the Initial-TTL is equal to IPv4.TTL/IPv6.hoplimit. This will allow having the same process between regular Routing processing and IP-BFD processing in regards to Egress QOS. Due to that, the following cases will now work differently: 1. API bcmOamControlOampInjectedNetworkQos doesn't work for IP BFD. NWK-QOS is inherited from IPv4.TOS/IPv6.TC header only. 2. The encapsulated ETH-header (EEDB ARP + Out-AC) that is being built by the egress pipeline is now affected by this when using the QoS-Model of Uniform/Initial. The VLAN-tag QOS (PRI,CFI) may have different values. When using the default egress VLAN-editing In the previous release, the PRI is always 0x7 and CFI is 1. In this release, the PRI is equal to IPv4.TOS[3:1]/IPv6.TC[3:1], the CFI is equal to IPv4.TOS[0]/IPv6.TC[0]. The user can change the QoS-Model of the EEDB entry to be Pipe in order to preserve the previous behavior. 3. For IP BFD with additional encapsulation in the EEDB, the NWK-QOS and TTL in the outer-tunnel encapsulation will be affected in case of uniform/initial QOS mode. Customer can use Pipe QOS model for the TTL in outer tunnel to change the behavior. Note: The change will take affect in both interop mode and regular mode. | CS00012222124 | 88480_B0, 88690_B0, 88800_A0
Bug | oam | SDK-297227 | In previous release, packet format of DM and TWAMP packets trapped to external CPU was wrong. The issue is addressed from this release. For DM and TWAMP packets trapped to external CPU, egress PMF setting with bcmFieldAceContextDMToRCPU is needed. Cint example can be found in cint_dnx_oam_trap_dm_to_external_cpu.c Note, 4B second TOD exist in DM and TAWMP packets only when packets are trapped to CPU or external CPU. | CS00012240515 | 88480_B0, 88690_B0, 88800_A0
Bug | field | SDK-309364 | Field: Diagnostic of 'field last info' may not indicate correctly for entries that hit small banks. This is fixed |  | 88480_B0, 88690_B0, 88800_A0
Bug | field | SDK-313080 | Field: When adding entries slide into a new bank, and the free line needed to ensure traffic safe entry addition precedes the currently active line that the entry is being added to, there's a probability that the free line might include valid data of other entries that there payload might change during the traffic-safe addition. This opens a small window of time in which a packet might hit an entry that its payload has been altered. This was fixed. |  | 88480_B0, 88690_B0, 88800_A0
Bug | ESM | SDK-307705 | When working with KBP L3 forwarding, host entries (bcm_l3_host_*) were not allowed to be added with VRF=0, although public/private lookups are not used. The issue is fixed. | CS00012255151 | 88480_B0, 88690_B0, 88800_A0
Bug | field | SDK-306098 | Field: Double Key TCAM FG not traffic safe if bcm_field_tcam_bank_evacuate() was invoked for it. Some packet might get "miss" when actually valid entry was installed for it in TCAM and should have "hit". This is fixed. |  | 88480_B0, 88690_B0, 88800_A0
Bug | field | SDK-305780 | Field: While adding entries into TCAM sized half-Key, sometimes while moving entries, packet might hit wrong entry. This is now fixed |  | 88480_B0, 88690_B0, 88800_A0
Bug | field | SDK-282195 | Field: bcm_field_presel_set() would fail for iPMF2 context when trying to cascade from iPMF1 default context (BCM_FIELD_CONTEXT_ID_DEFAULT). This is now fixed |  | 88480_B0, 88690_B0, 88800_A0
Bug | Tunnel | SDK-295320 | Geneve termination - in the Geneve header the expected protocol type was wrong for L2 over geneve packets Genenve encapsulation - encapsulation for L3 packets was not performed. encapsulation for L2 packets, the encapsulated Geneve header protocol type was wrong. All issues have been fixed |  | 88480_B0, 88690_B0, 88800_A0
Bug | Tunnel | SDK-295496 | Geneve6 encapsulation - packets which supposed to encapsulated with geneve over ipv6, are encapsulated with gre over ipv6 instead |  | 88480_B0, 88690_B0, 88800_A0
Bug | SOC | SDK-288513 | Fixed mutual exclusion of wide memory access | CS00012227335 | 88800_A0
Bug | port | SDK-296595 | Diagnostics: pp info occ ingress inlif - showed profile which are not in use anymore, in case the profile had PMF bits once it was used. This is now fixed |  | 88480_B0, 88690_B0, 88800_A0
Bug | trunk | SDK-294201 | Diagnostics: 'visibility lag' returned PP port 0 in case the LAG had no PP ports allocated. Now this is fixed and N/A is returned. 'visibility lag pool=* group=* force=on/off' and 'visibility lag pool=* group=* enable=on/off' did not return an error in case the LAG had no PP ports allocated. Now the BCM commands return errors in such cases. |  | 88480_B0, 88690_B0, 88800_A0
Bug | L2 | SDK-293921 | LIF-Manager: Some of the Out-LIF properties that are managed by ETPP OutlIF profiles cause a transient move to incorrect profile when APIs are called with traffic. Following APIs are affected: bcm_port_class_set bcmPortClassForwardEgress, bcm_mpls_tunnel_initiator_create, bcm_qos_port_map_set (OAM_PCP), bcm_vlan_port_create, bcm_vxlan_port_add, bcm_mpls_port_add. Issue is now fixed. |  | 88480_B0, 88690_B0, 88800_A0
Bug | port | SDK-291901 | Port: bcm_instru_gport_control_set/get with bcmInstruGportControlVisEnable and bcmInstruGportControlVisForce called on egress direction did not return an error in case the port has no PP_DSP. Now this is fixed. In additional the diagnostics "visibility port" shows N/A for egress direction in case the port has no PP_DSP. |  | 88480_B0, 88690_B0, 88800_A0
Bug | L3 | SDK-296627 | pp info occ ingress inlif' showed wrong information for QOS inner and outer DP. Now this is fixed. |  | 88480_B0
Bug | L3 | SDK-297124 | LIF-Profile: Diagnostics 'pp info occ ingress ethrif' did not show the value of the ACL bits. This lead to not showing profiles when they are set. Now this is fixed. |  | 88480_B0, 88690_B0, 88800_A0
Bug | fabric | SDK-300418 | Fabric: If executing easy reload on an FE system with detached phy cores an error might occur. This issue is fixed. | CS00012234420 | 88790
Bug | vlan | SDK-294987 | Diag command "diag pp OCCupation_mgmt_show" can't display outlif profiles allocated for PPPoE and L2TP. In this release, this issue has been fixed. | CS00012236912 | 88270_A0, 88470_B0, 88670_B0, 88680_A0
Bug | oam | SDK-280094 | OAM, Backward-Compatible change: bcm_l2_station_delete() for L2-stations created with BCM_L2_STATION_OAM now works as follows: 1. If the input LSB of the MAC address in bcm_l2_station_delete() is closer to the minimum configured LSB, new range will be configured-max to (input-LSB + 1) 2. If the input LSB is equal to the max of the existing range, range is cleared. 3. If the input LSB of the MAC address in bcm_l2_station_delete() is closer to the maximum configured LSB, new range will be (input-LSB - 1) to configured-max In previous release, when LSB equal to the max, range can't be cleaned but max-1. |  | 88480_B0, 88800_A0
Bug | port | SDK-301537 | NIF-PRD: Fixed 'tm ingress portdrop show' for stat_data ports |  | 88480_B0, 88690_B0, 88800_A0
Bug | IFA | SDK-292216 | IFA 2.0 parsing is disabled in default. To enable IFA 2.0, configuration of IFA 2.0 protocol ID using bcm_ifa_header_create is required. IFA 2.0, Backward-Compatible change: 1. By default IP-protocol 255 ("Reserved") is set to IFA2 2. IFA2 application can't run using default configurations. bcm_ifa_header_create() must be called with the desired ip_protocol. | CS00012236115 | 88480_B0, 88690_B0, 88800_A0
Bug | L2 | SDK-297506 | L2: MACT traverse could return 'Out of memory' when traversing within few entries of 100% LEM capacity utilization. The issue has been fixed. | CS00012242159 | 88480_B0, 88690_B0, 88800_A0
Bug | bfd | SDK-283417 | OAM: In the previous release, remote_gport was not verified when acc BFD endpoint was created. In this release, this issue has been addressed, the remote_gport should be a valid trap or BCM_GPORT_INVALID if the BFD endpoint is accelerated. |  | 88480_B0, 88690_B0, 88800_A0
Bug | bfd | SDK-285414 | BFD: Endpoints with the same bfd_period_cluster must have matching settings with the flags2 BCM_BFD_ENDPOINT_FLAGS2_TX_STATISTICS and BCM_BFD_ENDPOINT_FLAGS2_RX_STATISTICS. A new verification was added for this in bcm_bfd_endpoint_create() |  | 88480_B0, 88690_B0, 88800_A0
Bug | bfd | SDK-292895 | BFD: in the previous release, calling bcm_oam_control_get() with bcmOamControlEnableBfdPhp returned BCM_E_NOT_FOUND when BFD PHP was disabled. In this release, this issue has been fixed by returning BCM_E_NONE with arg 0 that indicates BFD PHP is disabled. |  | 88480_B0, 88690_B0, 88800_A0
Bug | port | SDK-287938 | FlexE: An error is returned if configuring the speed of FlexE client by API bcm_port_resource_set/bcm_port_resource_multi_set. bcm_port_flexe_group_cal_slots_set is the only API to configure the speed of FlexE client. |  | 88480_B0
Bug | port | SDK-288432 | NIF: TX FIFO underrun may occur in rare scenarios on 400G port. Issue is fixed. |  | 88480_B0
Bug | oam | SDK-294254 | OAM: In the previous release, CCM packet was corrupted if the MEP was created with flags "BCM_OAM_ENDPOINT_FLAGS2_SIGNAL" and LM session was also enabled. In this release, this issue has been addressed. | CS00012237842 | 88480_B0, 88690_B0, 88800_A0
Bug | bfd | SDK-298423 | BFD: In the previous release, BFD endpoint couldn't be updated if following conditions are satisfied: 1) The endpoint was created with a non-zero bfd_period_cluster 2) No other MEPs use the same tx_period and detection_time. 3) The original cluster profile of current endpoint was shared by others MEPs and bfd_period_cluster was changed on update action. In this release, this issue has been fixed. | CS00012243213 | 88480_B0, 88690_B0, 88800_A0
Bug | bfd | SDK-299464 | BFD: In the previous release, bcm_bfd_endpoint_get() returned incorrect TOS and TTL if BCM_BFD_ENDPOINT_IPV6 and BCM_BFD_ECHO flags were set. In this release, this issue has been addressed. | CS00012245663 | 88480_B0, 88690_B0, 88800_A0
Bug | counter | SDK-304532 | Counter Processor rate-calculation feature won't work properly after using bcm_stat_eviction_boundaries_set API. This issue is fixed. |  | 88480_B0, 88690_B0, 88800_A0
Improvement | NAT | SDK-317329 | NAT on a stick ports needs to be configured with ESEM_CMD of value 0. See the configuration in cint_dnx_nat_basic.c |  | 88480_B0, 88690_B0, 88800_A0
Improvement | debug | SDK-311691 | The minimum number of links drop counter in FDT block is added to "diag count g" and a new row "MIN_NOF_LINKS_DROP_CELLS" is added. |  | 88690_B0, 88800_A0
Improvement | field | SDK-311143 | "Field last info" diagnostics shows packet value for hash and compare qualifers for stage iPMF1. Metadata qualifiers not included. | CS00012226275 | 88480_B0, 88690_B0, 88800_A0
Improvement | INT | SDK-309381 | Add the support of Control Word in iOAM in HVPLS case. For an example refer to cint_vpls_alternate_marking.c ("Case 2") | CS00012251667 | 88480_B0, 88690_B0, 88800_A0
Improvement | policer | SDK-307603 | Adding bcm_field_app_db_t info to 'field tcam management' diagnostics. |  | 88480_B0, 88690_B0, 88800_A0
Improvement | bfd | SDK-307275 | IPV6 BFD, Backward-Compatible change: When an IPv6 BFD packet has an incorrect BFD checksum, the BFD ERR trap will override the existing trap without a strength comparison, i.e. the trap will always "win". The trap/snoop strength will be set according to the trap configuration. |  | 88480_B0, 88690_B0, 88800_A0
Improvement | L2 | SDK-305793 | L2 diag: The VSI field of the L2 diagnostics command is only supported for devices which support the IVL feature. |  | 88480_B0, 88690_B0, 88800_A0
Improvement | qos | SDK-305288 | In this release, ECN marking has been supported for all VxLAN ROO and BOO services. |  | 88480_B0, 88690_B0, 88800_A0
Improvement | port | SDK-288659 | Flow-Control: Calling API bcm_cosq_pfc_deadlock_control_set() with type bcmCosqPFCDeadlockDetectionAndRecoveryEnable for ports on the first Ethernet Unit of core 1 will not enable the PFC Deadlock interrupt. The issue was resolved. |  | 88690_B0
Improvement | port | SDK-290758 | Flow-Control: Added support for control types bcmPortControlPassControlFrames and bcmPortControlPFCPassFrames in API bcm_port_control_set/get(). For details please check UM, flow control section. | CS00012230710 | 88480_B0, 88690_B0
Improvement | L2 | SDK-306458 | L2: when calling flush machine related APIs (such as bcm_l2_addr_*_traverse or bcm_l2_addr_replace_match), there was no way to set rules that distinguish between trunk destinations and non-trunk destinations. Support for this option is now added. Setting a rule that applies only for trunk destination is done by setting a trunk gport with ID 0 in the mask addr port field. Setting a rule that applies only for system port destination is done by setting a system port gport with ID 0 in the mask addr port field. |  | 88480_B0, 88690_B0, 88800_A0
Improvement | field | SDK-300771 | Using bcm_switch_control_set() with bcmSwitchExtStatAlwaysValid, we can now disable always setting ext_statistics_valid. This means the third parameter of bcmFieldActionExtStat0 is meaningful. |  | 88480_B0, 88690_B0, 88800_A0
Improvement | oam | SDK-306630 | L3: ARP with statistics and VLAN-editing can have also OAM-LIF-SET. | CS00012252214 | 88480_B0, 88690_B0, 88800_A0
Improvement | RX | SDK-300405 | Added option for naming user traps: 1. bcm_rx_trap_type_create(unit, flags, bcmRxTrapUserDefine, &trap_id); 2. set name field in bcm_rx_trap_config_t struct 3. bcm_rx_trap_set(unit, trap_id, &config); Name can be only defined once, and later shown by trap diagnostics |  | 88480_B0, 88690_B0, 88800_A0
Improvement | RX | SDK-214858 | Add print of dbal name of trap ids in 'Trap' diagnostics |  | 88480_B0, 88690_B0, 88800_A0
Improvement | RX | SDK-297720 | Trap, Backward-Compatible change: bcmRxTrapMyBmacUnknownISid trap previously could be configured by bcm_rx_trap_type_create() and bcm_rx_trap_set() This trap wasn't actually supported, hence APIs now return an error as they should be. |  | 88480_B0, 88690_B0, 88800_A0
Improvement | L2 | SDK-300158 | L2: support new APIs bcm_l2_learn_action_resolution_set/get. input bcm_l2_learn_action_resolution_t action_res: valid field is gport; trap configuration or invalid, the rest of the fields should be nullified. The APIs sets/gets the gport action configuration for weaker over stronger (learned entry has weaker strength than existing entry) | CS00012239579 | 88690_B0
Improvement | bfd | SDK-301850 | From this release, SBFD Reflector over MPLS-SR supports selecting return patch. Binding SID and SID stack are set as follows: 1, Call bcm_mpls_tunnel_switch_create() with BCM_MPLS_SWITCH_ACTION_POP to terminate Binding SID (BSID) label. 2, Call bcm_mpls_tunnel_initiator_create() to add SID labels 3, Call bcm_vswitch_cross_connect_add() to add P2P and get out_port and encap SID Note: reflector encap_id should set as encap_id2 in bcm_rx_trap_set(). PMF needs to set outlif_1 as ETPS_REFLECTOR, so outlif_0 can be preserved for SID encap for p2p connection. | CS00012228903 | 88480_B0, 88690_B0, 88800_A0
Improvement | field | SDK-290912 | Field TCAM diagnostic was improved: 1. Add to the output of "filed tcam mgmt list" a column that provides information on the TCAM banks that were allocated for each TCAM Handler. 2. Add to the output of "field tcam bank info" information about banks that were allocated for DBs in VLAN-Translation/Tunnel-Termination and Forwarding. |  | 88480_B0, 88690_B0, 88800_A0
Improvement | L2 | SDK-294544 | L2 Internal reflector can be recycled with normal priority into 2nd pass to support TM shape on rcy_mir port: 1. Calling API bcm_switch_control_set(uint,bcmSwitchReflectorL2IntPriority,value) to set recycle packet's priority in 1st pass. value: 0-high, 1-normal. 2. Calling API bcm_mirror_port_to_rcy_port_map_set() with flag value equal to BCM_MIRROR_PORT_TO_RCY_MAP_INFO_PRIORITY_NORMAL to set normal priority for 2nd pass mapping. | CS00012239024 | 88480_B0, 88690_B0, 88800_A0
Improvement | SOC | SDK-296600 | KBP-IF: In previous releases, there might be NIF_TX_FIFO_FULL and FLP_LOOKUP_TIMEOUT interrupt in IPPD for more than 8 lanes case connecting to KBP device. In this release, it has been improved. | CS00012233799 | 88480_B0, 88690_B0, 88800_A0
Improvement | port | SDK-293774 | Added new diagnostic type for TM FC NIF to show the LLFC generation to ILKN. TM FC NIF Direction=GEN Type=LLFC_FROM_CFC_ILKN Port=<PortNum> ON=<0/1> | CS00012237272 | 88480_B0, 88800_A0
Improvement | port | SDK-293448 | In previous releases, the port might be up in the MS range during bcm.user initialization when soc property 'port_init_speed_<port> =-1' was configured or using BCM_PORT_DEFAULT_DISABLE option. In this release, the port will keep always in disabled status in this scenario. Notes: it only supports on PM4X10 and PM4X25. | CS00012236653 | 88270_A0, 88470_B0, 88670_B0, 88680_A0
Improvement | ptp | SDK-296869 | Added support for setting offset to NTP and PTP ToD. |  | 88270_A0, 88375_B0, 88470_A0, 88690_B0, 88800_A0
Improvement | INT | SDK-297014 | In previous releases, The ECGM rep-around interrupts were masked. From this release, these interrupts are enabled by default. | CS00012242392 | 88480_B0, 88690_B0, 88800_A0
Improvement | field | SDK-308537 | Field: Update cint_policer_metering_example.c to demonstrate how to read PMF counters when there are more than one counter engine maps to the same PMF counter command. | CS00012255728 | 88270_A0, 88470_B0
Improvement | vxlan | SDK-308305 | VXLAN: It is illegal to call bcm_vxlan_init. API will return error. Some DNX CINTs called to the API. For certain packages (DNX-only), API will not exist and a compilation error will appear. |  | 88480_B0, 88690_B0, 88800_A0
Improvement | L3 | SDK-301987 | L3: When creating an interface with bcm_l3_intf_create and the 38 MSB of the MAC are 0s additional mymac prefix profile was allocated instead of using the default one. This has been fixed. |  | 88480_B0, 88690_B0, 88800_A0
Improvement | mpls | SDK-301169 | MPLS speculative parsing. Introducing a new trap, bcmRxTrapMplsSpeculativeParseFail , which will be raised in Forwarding, in case of an incorrect speculative parsing. An MPLS incorrect speculative parsing is the flow where the MPLS BOS label is terminated in the last VT stage, and it is found that the layer above MPLS (Speculative parsing layer) is incompatible with the layer indicated by the LIF |  | 88480_B0, 88690_B0, 88800_A0
Improvement | port | SDK-303913 | RCH, Backward-Compatible change: The Ethertype on RCH value is changed now to indicate that the header above is ETH. In the previous release it was 0x1234, from that release is it 0x6558 Field-Processor applications that qualify according to that number need to be adjusted accordingly. |  | 88480_B0, 88690_B0, 88800_A0
Improvement | L3 | SDK-292992 | MUP application: SRv6-->GTP relay based GTPoIPv4 is supported now. |  | 88480_B0, 88690_B0, 88800_A0
Improvement | vswitch | SDK-286873 | VSWITCH: support double VLAN classification for PWE tagged mode in P2P case. In case the strict classification (e.g. based on {mpls_port_id, SVID_1, SVID_2}) misses, a second lookup with loose info (e.g. based on {mpls_port_id, SVID_1}) happens. | CS00012227403 | 88480_B0, 88690_B0, 88800_A0
Improvement | SRv6 | SDK-282558 | SRv6 micro-SID: MicroSID with 48b prefix is now supported. The prefix size is set with API: bcm_switch_control_set() type=bcmSwitchSrv6UsidPrefixBits. Supported values are 32 and 48. Default configuration is 32. See SRv6 UM for more details | CS00012223609 | 88480_B0, 88690_B0, 88800_A0
Improvement | SOC | SDK-292961 | In this release, soc_dma_rom_xxx APIs can be used by default. | CS00012236803 | 88270_A0, 88470_B0, 88480_B0, 88670_B0, 88680_A0, 88690_B0, 88800_A0
Improvement | SRv6 | SDK-284408 | SRv6 Egress node - 8B TLVs packets can now be processed and terminated correctly. |  | 88480_B0, 88690_B0, 88800_A0
Improvement | port | SDK-309393 | NIF-PRD, Backward-Compaible change: In previous releases, the PRD drop counter was not added to "diag coun g" (drop counter). This issue has been fixed from this release. Please note that this is from this release both 'diag count g' and bcm_stat_get(snmpEtherStatsDropEvents) can get PRD drop counter which is clear-on-read. Due to it both affect each other result. | CS00012257186 | 88270_A0, 88470_B0
Improvement | L2 | SDK-295809 | L2: From this release when using bcm_l2_replace_match API, it is now possible that the flags set for the L2 action address can indicate the new strength of the replaced entry only for static transplantable strength and dynamic non-transplantable strength; for setting the new strength to be static-transplantable the flags field of the action entry should contain BCM_L2_MOVE_PORT and BCM_L2_STATIC, for the new strength to be dynamic-non-transplantable the flags2 field of the action entry should contain BCM_L2_FLAGS2_NO_MOVE. If required static/dynamic strength users should use the BCM_L2_REPLACE_* flags in the APIs' input as before. | CS00012237084 | 88480_B0
Improvement | fabric | SDK-297182 | bcm_stat_get now supports snmpBcmSignalQualityLastErrorRate for fabric ports. |  | 88800_A0
Improvement | RX | SDK-295350 | Trap, Backward-Compatible change: bcmRxTrapFwdDomainAssignmentModeTrap trap previously could be configured by bcm_rx_trap_type_create() and bcm_rx_trap_set() This trap wasn't actually supported, hence APIs now return an error as they should be. |  | 88480_B0, 88800_A0
Improvement | oam | SDK-301755 | Added support for "oam classifier last=1 ingress=0" diag option. |  | 88480_B0, 88690_B0, 88800_A0
Improvement | Other | SDK-296433 | Qos: The DSCP preserve function of oam-ts packet could be disabled by setting custom_feature_preserving_dscp_oam_ts_disabled=1 in order to save egress PRGE resources. | CS00012232140 | 88270_A0, 88470_B0, 88670_B0
Improvement | SRv6 | SDK-313783 | SRv6 USP from LPM - A new API allows to configure an LPM result that should be translated to an SRv6 USP Trap. The identification of SRv6 USP trap is needed for ipmf1 preselector, prior to FEC stage. To set the LPM result, use bcm_switch_control_set() with type=bcmSwitchControlRouteSrv6UspTrapSet. value can be either a FEC (FORWARD_PORT gport) , MCID (MCAST gport), Raw value (no encoding) or -1, to disable the feature. The SRv6UsP trap strength can be configured with: bcm_rx_trap_set(), dnx application reference code initialize it to 7. The LPM result will be override to the SRv6 USP trap only in case both conditions exist: 1. The SRv6 USP trap strength is bigger than the existing trap strength 2. There is an SRH with Segment Left=0 in the packet. Please note: 1. If the USP trap is returned from the LEM, and not from LPM, there is no changes in behavior at all, and the trap will be set only in case it strength is higher than the existing strength, without taking into account the existence of the SRH. 2. In case the LEM will return the a FEC which is configured as the LPM result to translate to trap, it will act exactly as the result came from LPM. | CS00012255107 | 88480_B0, 88690_B0, 88800_A0
Improvement | SRv6 | SDK-306172 | SRv6 End.DX2V support has been added. |  | 88480_B0, 88690_B0, 88800_A0
Improvement | L3 | SDK-295317 | IPMC: A verification on the VRF and the IP destination and source in the bcm_ipmc_add and bcm_ipmc_config_add APIs were added. Example of such error that will now occur: "Error 'Invalid parameter' indicated, The fields that do not participate in the key should not be configured(mc_ip_addr, mc_ip_mask)" |  | 88480_B0, 88690_B0, 88800_A0
Improvement | L3 | SDK-299091 | Routed learning: In order to enable/disable learning for IPv4 and IPv6 unicast packets using bcm_switch_control_set API (called with bcmSwitchL3RoutedLearn control type), BCM_SWITCH_CONTROL_L3_LEARN_IPV4_UC and BCM_SWITCH_CONTROL_L3_LEARN_IPV6_UC must be set/unset together. This limitation has been removed. IPv4 and IPv6 unicast routed learning can now be configured separately. |  | 88480_B0, 88690_B0, 88800_A0
Improvement | L3 | SDK-295801 | L3: Support for configuring uRPF mode differently for IPv4 and IPV6 packets using new enum members of bcm_l3_ingress_urpf_mode_t has been added. Until now IPV4 and IPV6 urpf modes were configured together. | CS00012235550 | 88480_B0, 88800_A0
Improvement | INT | SDK-300280 | Encapsulating Alternate Marking packet with control word on PWE in VPLS service in the ingress node is supported from this release. |  | 88480_B0, 88690_B0, 88800_A0
Improvement | oam | SDK-273145 | Feature OAM Primary VLAN on Ethernet LIF is supported from this release. New flag BCM_VLAN_PORT_FLAGS2_OAM_PRIMARY_VLAN is used to enable OAM Primary VLAN on AC LIF. New APIs bcm_oam_primary_vlan_create/get/destroy/traverse() are used for operating gport "primary_vlan_port_id". An example oam_primary_vlan_example() can be found in cint_dnx_oam_primary_vlan.c Note: APIs bcm_oam_primary_vlan_get() and bcm_oam_primary_vlan_traverse() are not support on UP Facing. For more information refer to programmer's guide. | CS00012209620 | 88480_B0, 88690_B0, 88800_A0
Improvement | L2 | SDK-303494 | Reflector: New field "encap_access" has been added into bcm_switch_reflector_data_t to configure the mapping phase of reflector OutLIF : Following options are possible: bcmEncapAccessInvalid/bcmEncapAccessNativeArp/bcmEncapAccessTunnel1. | CS00012248944 | 88480_B0, 88690_B0, 88800_A0
Improvement | cosq | SDK-297210 | COSQ-EGR: Added the ability to map entire port TC & DP at egress in a single API call. This can be done using bcm_cosq_gport_queue_offset_mapping_set API, using flags: BCM_COSQ_QUEUE_OFFSET_MAPPING_EGRESS_UNICAST BCM_COSQ_QUEUE_OFFSET_MAPPING_EGRESS_MULTICAST | CS00012228832 | 88480_B0, 88690_B0, 88800_A0
Improvement | bfd | SDK-292124 | From this release, BFD packets can be injected from specific core by setting core_id of bcm_bfd_endpoint_info_t. By default it is 0. |  | 88690_B0
Improvement | oam | SDK-303161 | OAM: Support for Accelerated endpoints injecting CCMs with unicast DA. To enable, configure bcm_oam_endpoint_create() with a non-zero value dst_mac_address. The following limitations on available addresses exists: 3 MSBs - 8 total options available per device. 3 LSBs - 128 total options available per device. | CS00012235309 | 88480_B0, 88690_B0, 88800_A0
Improvement | RX | SDK-301041 | Trap, Backward-Compatible change: bcmRxTrapFcoeSrcIdMismatchSa trap previously could be configured by bcm_rx_trap_type_create() and bcm_trap_action_profile_set() This trap wasn't actually supported, hence APIs now return an error as they should be. |  | 88480_B0, 88690_B0, 88800_A0
Improvement | trunk | SDK-303406 | LAG, Backward-Compatible change: Added enforcement of guideline to use bcm_trunk_set and other Trunk APIs with proper trunk_id as instructed in the user manual. - users must use BCM_TRUNK_ID_SET(trunk_id, pool, group) macro to set a trunk_id and not for example Trunk Gport. as a result, using of those APIs may fail for users who didn't follow the guidelines |  | 88480_B0, 88690_B0, 88800_A0
Improvement | ESM | SDK-300159 | External TCAM - Added a New result option for KBP source IP lookups (L3 route RPF). The result allows for adding up to 8 bits additional forwarding data that can be used in PMF. The result format allows only a smaller range of FEC values (16 bits) and has lower capacity scaling. | CS0001223322 | 88480_B0, 88690_B0, 88800_A0
Improvement | ESM | SDK-300157 | External TCAM - Added a New result option for KBP forwarding lookups. The result format is used for L3VPN with large additional forwarding data (up to 21 bits) that can be used in PMF. the PMF data can contain for example a second MPLS label that can be used in the iPMF for protection decision. The result format allows only for FEC (no outLIF). | CS00012237667 | 88480_B0, 88690_B0, 88800_A0
Improvement | L2 | SDK-297529 | iOAM headers can be copied from the incoming packets to the outgoing packets now in L2VPN HVPLS service. Note, the assumption is that Control Word is always enabled in VPLS/VPWS service when iOAM is configured. | CS00012243328 | 88270_A0, 88470_B0, 88680_A0
Improvement | L3 | SDK-299737 | ECMP: The performance of bcm_l3_egress_ecmp_create was improved. | CS00012238944 | 88690_B0
Improvement | oam | SDK-288538 | An option for adding and deleting My-CFM-MAC LSB range directly by calling bcm_l2_station_add with the new parameters: flags: set to BCM_L2_STATION_OAM ¦ BCM_L2_STATION_OAM_RANGE my_cfm_mac_lsb_range_min: set to 0~255 my_cfm_mac_lsb_range_max: set to 0~255 Details see PG document OAM section My-CFM-MAC configuration. | CS00012230553 | 88480_B0, 88800_A0
Improvement | KNET | SDK-288641 | In order to support bypassing HW access when PCIe link is down, a new KNET interface soc_knet_pcie_link_status_set() is added to notify the KNET module PCIe connection status. Both SDK instance and KNET module are expected to be re-inited once PCIe link is down. | CS00012228458 | 88480_B0, 88690_B0, 88800_A0
Improvement | filter | SDK-277675 | From this release, mac-only SAV feature has been supported. Refer to cint_dnx_pon_mac_sav.c for detailed configurations. | CS00012216635 | 88480_B0, 88690_B0, 88800_A0
Improvement | trunk | SDK-288289 | LAG: User Profile is a new method of PSC. Information is available in the UM |  | 88480_B0, 88690_B0, 88800_A0
Improvement | SRv6 | SDK-296513 | SRv6: SRv6 END.DX4 to the SRv6 tunnel without SID list is now supported. | CS00012237041 | 88480_B0, 88690_B0, 88800_A0
Improvement | L2 | SDK-284003 | VLAN: source MAC based VLAN resolution is now supported. See PG document for more information. | CS00012221598 | 88480_B0, 88690_B0, 88800_A0
Improvement | L3 | SDK-296047 | Support anti-spoofing over all kinds of IPv6 packets, such as SRv6. | CS00012240616 | 88480_B0, 88690_B0, 88800_A0
Improvement | Tunnel | SDK-305224 | Tunnel: Add support for ipv4 tunnel termination with GRE8 with Sequence Number, GRE8 with load balancing key and GRE12 with Sequence Number and load balancing key. Configure bcm_tunnel_terminator_create API with: - type: bcmTunnelTypeGreAnyIn4 - a combination of those flags: BCM_TUNNEL_TERM_GRE_WITH_SN, BCM_TUNNEL_TERM_GRE_KEY_USE_LB | CS00012252033 | 88480_B0, 88690_B0, 88800_A0
Improvement | fabric | SDK-286841 | Extend counter thread ability to provide BER calculation for fabric interfaces. API: bcm_stat_get enum: snmpBcmSignalQualityLastErrorRate |  | 88690_B0, 88790, 88800_A0
Improvement | stat | SDK-282881 | Counter processor performance improvement for reading the counters. This improvement takes effect when counter expansion is used: bcm_stat_counter_interface_set:counter_set_size bigger than "1". | CS00012222432 | 88480_B0, 88690_B0, 88800_A0
Improvement | RX | SDK-300160 | Trap: support BCM_RX_TRAP_UPDATE_POLICER_2 flag in bcm_rx_trap_config_t. When this flag is set, meter pointer B is updated with the value from bcm_rx_trap_config_t.policer_id. | CS00012242834 | 88270_A0, 88470_B0, 88670_B0, 88680_A0
Improvement | counter | SDK-279848 | counter processor new feature allows users to get the last sample of the sequential scan eviction. for this purpose 2 new parameters added to the bcm_stat_counter_get() API: 1. sample_seq_number - The change that was made in the counter value in the last sequential scan iteration. 2. sequence_number - The sample's sequence number. increments every sample update. In order to have the last sample information per counter, one should configure the system to count per the desired object first. On top of that, in order to enable the last sample feature, bcmStatCounterDatabaseRateCalculationEnable in bcm_stat_counter_database_control_set API should be called.. Notes: 1. when bcmStatCounterDatabaseRateCalculationEnable is called the database's eviction has to be disabled. 2. Rate calculation can't be used while eviction skips zeros | CS00012215002 | 88480_B0, 88690_B0, 88800_A0
Improvement | counter | SDK-288262 | Added new application API appl_dnx_diag_get that receives a command/diagnostic and a buffer, runs the command and populates the buffer with the output results of the command's invocation (in XML form). | CS00012221185 | 88480_B0, 88690_B0, 88800_A0